## VERTICAL MY2019
VERTIGO MOTORS MY2020 TECHNICAL DATA
| COMBAT VERTICAL MY2020 |  |  |  | COMBAT TITANIUM R MY2020
ENGINE | 2 stroke engine |  |  |  | 2 stroke engine
ENGINE SIZE | 125cc EFI | 200cc EFI | 247cc EFI | 300cc EFI | 247cc EFI | 300cc EFI
Ø x STROKE | 54x54.5mm | 64x54.5mm | 72.5x60mm | 79x60mm | 72.5x60mm | 79x60mm
CRANKCASE | Aluminium |  |  |  | Aluminium
GEARBOX | 6 speed gearbox, 4 gears trial developed |  |  |  | 6 speed gearbox, 4 gears trial developed
CLUTCH | Multi-disc oil wet adjustable preload |  |  |  | Multi-disc oil wet adjustable preload
TRANSMISSION | 9z/48 |  | 10z42 |  | 10z42
EXHAUST MUFFLER | Symmetric and centered silencer |  |  |  | Symmetric and centered silencer
MANIFOLD | Vertigo design Stainless steel |  |  |  | Titanium Vertigo Edition
RADIATOR | Vertigo special design, adapted to frame shape |  |  |  | Vertigo special design, adapted to frame shape
FUEL INJECTION | Electronic Fuel Injection |  |  |  | Electronic Fuel Injection
ENGINE SENSORS | Integrated injection driver |  |  |  | Integrated injection driver
| Protocol CAN 2.0 B |  |  |  | Protocol CAN 2.0 B
| Atmospheric pressure & Air temperature sensor |  |  |  | Atmospheric pressure & Air temperature sensor
| TPS (Throttle position sensor) |  |  |  | TPS (Throttle position sensor)
WATER PUMP | ECU controlled electronic water pump |  |  |  | ECU controlled electronic water pump
FRAME | 25CrMo4 steel + aluminium 6082 subframe |  |  |  | Titanium GR5 + aluminium 6082 subframe
SWINGARM | Black Aluminium cast |  |  |  | White Aluminium cast
FRONT SUSPENSION | Tech Alu black 170mm stroke |  |  |  | Tech Factory Gold 170mm stroke
REAR SUSPENSION | Monoshock / swingarm, Vertigo design |  |  |  | Monoshock / swingarm, Vertigo design
| swingarm combined with REIGER monoshock with rebound adjust |  |  |  | swingarm combined with multiregulation
REIGER monoshock with high/low speed
compression and rebound adjustement
| 170mm stroke |  |  |  | 170mm stroke
AIRBOX | High capacity 1.1l airbox |  |  |  | High capacity 1.1l airbox
PETROL TANK | High capacity 2.3l, low and centered CG |  |  |  | High capacity 2.3l, low and centered CG
HANDLEBAR | Vertigo |  |  |  | Renthal Fatbar
FRONT BRAKE | Hydraulic Braktec system with 185mm disc |  |  |  | Braktec CNC mechanized monoblock caliper with 185mm disc
FRONT CALIPER | 4 pistons |  |  |  | 4 pistons
FRONT RIM | Morad Black 1.60 x 21" |  |  |  | Morad Gold 1.60 x 21"
REAR BRAKE | Hydraulic system with 150mm disc |  |  |  | Hydraulic system with 150mm FIM disc
REAR CALIPER | 2 pistons |  |  |  | 2 pistons
REAR RIM | Morad Black anodized 2.15x18" |  |  |  | Lightweight Morad Gold anodized 2.15x18"
TYRES | Dunlop D803GP |  |  |  | Dunlop D803GP
TOTAL LENGHT | 2010mm |  |  |  | 2010mm
DIST. BETWEEN AXLES | 1310mm |  |  |  | 1310mm
SEAT HEIGHT | 680mm |  |  |  | 680mm
WEIGHT | 66.6kg |  | 69kg |  | 65 kg

## MINI VANDAL MY2019
Vertigo Mini Vandal MY2019 |  | 16" | 20" | Vertigo Mini Vandal MY2019 |  | 16" | 20"
MOTOR | Tipo | 2T |  | ENGINE | Engine type | 2T
| Cilindrada | 49.8cc |  |  | Engine size | 49.8cc
| Carrera | 41.7mm x 39mm |  |  | Stroke | 41.7mm x 39mm
| Potencia | 6bhp |  |  | Power | 6bhp
| Distribución | Láminas |  |  | Timing | Reed valves
| Cilindros | 1 |  |  | Cylinder | 1
| Carburador | Dell Orto PHVA16 |  |  | Carburador | Dell Orto PHVA16
| Refrigeración | Aire |  |  | Cooling system | Air-cooled
| Carburante | Gasolina sin plomo 95/98 |  |  | Petrol | Unleaded petrol 95/98oct
| Mezcla | 2% |  |  | Oil mixture | 2%
TRANSMISIÓN | Transmisión primaria | Engranajes directos |  | TRANSMISSION | Primary transmission | Direct gears
| Transmisión secundaria | Cadena |  |  | Secondary transmission | Chain
| Embrague | Aceite embrague |  |  | Clutch | Centrifugal wet clutch in oil
SUSPENSIÓN DELANTERA | Tipo | Horquilla telescópica |  | FRONT SUSPENSION | Type | Telescopic fork
| Modelo | RST |  |  | Model | RST
SUSPENSIÓN TRASERA | Brazo oscilante doble | brazo oscilante doble |  | REAR SUSPENSION | Swingarm | Double-sided swingarm
| Tipo | Amortiguador ajustable |  |  | Type | Adjustable rear shock absorber
FRENO DELANTERO | Tipo | Disco hidráulico |  | FRONT BRAKE | Type | Hydraulic system
| Diámetro | 160mm |  |  | Diameter | 160mm
FRENO TRASERO | Tipo | Disco hidráulico |  | REAR BRAKE | Type | Hydraulic system
| Diámetro | 160mm |  |  | Diameter | 160mm
RUEDA DELANTERA | Dimensiones | 16” | 20” | FRONT WHEEL | Dimensions | 16" | 20"
| Neumático | 16 x 2.50 | 20 x 2.50 |  | Tyre | 16 x 2.50 | 20 x 2.50
RUEDA TRASERA | Dimensiones | 16” | 20” | REAR WHEEL | Dimensions | 16” | 20”
| Neumático | 16 x 3.00 | 20 x 3.00 |  | Tyre | 16 x 3.00 | 20 x 3.00
DIMENSIONES | Distancia entre ejes | 900mm | 970mm | DIMENSIONS | Distance between shafts | 900mm | 970mm
| Altura del asiento | 480mm | 550mm |  | Seat height | 480mm | 550mm
| Altura estribos: | 250mm | 325mm |  | Footpeg height | 250mm | 325mm
| Capacidad gasolina | 1L | 1L |  | Tank capacity | 1L | 1L